## Bill of Materials-Kenwood-TS50s
Comment | Description | Designator | Footprint | LibRef | Quantity | Capacitance | Resistance (Ohms) | Resistance | Value | Manufacturer Part Number | Manufacturer Part Number 1 | Manufacturer Part Number 2 | Part Number | PartNumber
100nF | Chip Capacitor, 100 nF, +/- 10%, 50 V, -55 to 125 degC, 0603 (1608 Metric), RoHS, Tape and Reel | C1, C3, C4 | CAPC1608X90X35ML10T15 | CMP-2006-02375-5 | 3 | 100nF |  |  |  | GCM188R71H104KA57D
10uF | Chip Multilayer Ceramic Capacitors for General Purpose, 0603, 10uF, X5R, 15%, 20%, 6.3V | C2 | FP-GRM188-0_1-e0_2_0_55-IPC_A | CMP-2006-02792-2 | 1 | 10uF
100pF | CAP CER 100PF 50V C0G/NP0 0603 | C5, C6 | CAP 0603_1608 | 500R14N101JV4T | 2 | 100pF |  |  | 100pF |  |  |  | 500R14N101JV4T
BAT760-7 | 30V 1A 550mV @ 1A SOD-323 Schottky Barrier Diodes (SBD) RoHS | D1 | SOD323_DIO | BAT760-7 | 1 |  |  |  | BAT760-7
ESD Diode | Bidirectional - 50V - 5V 0603 ESD Protection Devices ROHS | D2, D3, D4 | 0603ESDA-05N | 0603ESDA-05N | 3
1N4148WT | High Conductance Fast Switching Diode, 75 V, -55 to 150 degC, 2-Pin SOD523F, RoHS | D5, D6 | FAIR-SOD-523F-2_V | CMP-0881-00001-1 | 2 | [8 empty] | 1N4148WT
TX | No Description Available | DS1 | LED_19-217/GHC-YR1S2/3T_EVE | 19-217/GHC-YR1S2/3T | 1
RX | Yellow 590nm LED Indication - Discrete 2V 0603 (1608 Metric) | DS2 | LED_19-217/GHC-YR1S2/3T_EVE | 19-217/Y5C-AP1Q2/3T | 1
PWR | Chip LED, Red, 5 V, 25 mA, -40 to 85 degC, 2-Pin SMD (0603), RoHS, Tape and Reel | DS3 | EVRL-0603-2_V | CMP-2100-03578-1 | 1
CW | T-1 3/4 (5 mm) Diffused LED Lamp, 1.9 V, -40 to 100 degC, 2-Pin THD, RoHS, Bulk | DS4 | AVAG-HLMP-3301-2 | CMP-2000-06411-1 | 1
PTT | T-1 3/4 (5 mm) Diffused LED Lamp, 1.9 V, -40 to 100 degC, 2-Pin THD, RoHS, Bulk | DS5 | AVAG-HLMP-3301-2 | CMP-2000-06411-1 | 1
U254-051N-4BH806 | USB - Micro B Female USB 2 5 SMD USB Connectors RoHS | J1 | CONN_10103594-0001LF_AMP | U254-051N-4BH806 | 1
CW Key | CONN HEADER VERT 2POS 2.54MM | J2 | MOLEX KK 0022272021 | 0022272021 | 1 | [7 empty] | 0022272021
To TS50 Front Panel. (GX-8 Female) | 8 Position Circular Connector Receptacle, Male Pins Solder | J3 | GX-8 | GX-8 | 1
Mic Input. (GX-8 Male) | 8 Position Circular Connector Receptacle, Male Pins Solder | J4 | GX-8 | GX-8 | 1
To CN6 | Header, 6-Pin | P1 | HDR1X6 | Header 6 | 1
Line In | 3.5mm Mono | P2 | HDR1X2 | Header 2 | 1
Line Out | 3.5mm Mono | P3 | HDR1X2 | Header 2 | 1
0Ω | RES SMD 0 OHM JUMPER 1/10W 0603, DNP | R1, R2 | FP-RC0603-MFG | CMP-2000-06925-2 | 2 |  |  | 0Ω | 0Ω | RC0603FR-070RL
2kR |  | R3, R4, R5 | RESC1608X55X25NL10T15 | CMP-2000-04259-1 | 3 |  |  | 2kR |  | RC0603JR-072KL |  |  | RC0603JR-072KL
330 Ohms | RES SMD 330 OHM 1% 1/10W 0603 | R6, R7, R8, R10, R11, R12 | RES 0603_1608 | AC0603FR-07330RL | 6 |  |  | 330 Ohms | 330 Ohms |  |  |  | AC0603FR-07330RL
1 kOhms | RES SMD 1K OHM 1% 1/10W 0603 | R9 | RES 0603_1608 | AT0603FRE071KL | 1 |  |  | 1 kOhms | 1 kOhms |  |  |  | AT0603FRE071KL
RST | SWITCH TACTILE SPST-NO 0.05A 12V | SW1 | FP-B3U-1000P-B-MFG | CMP-08834-000005-1 | 1 |  |  |  |  | B3U-1000P-B
Voice <--> Digital, CW | SWITCH TOGGLE SPDT 5A 120V | SW2 | FP-A101SDCQ04-MFG | CMP-03408-000002-1 | 1
SM-LP-5001 | TRANSFORMER LINE MATCHING SMD | T1, T2 | SM-LP-5001 | CMP-07264-000002-1 | 2
GND | Test Point, Black, 1-Pin THD, RoHS, Bulk | TP1 | KSTN-5001 | CMP-2000-05181-1 | 1
GND_R | Test Point, Black, 1-Pin THD, RoHS, Bulk | TP2 | KSTN-5001 | CMP-2000-05181-1 | 1
+5V | Test Point, Black, 1-Pin THD, RoHS, Bulk | TP3 | KSTN-5001 | CMP-2000-05181-1 | 1
+5V_R | Test Point, Black, 1-Pin THD, RoHS, Bulk | TP4 | KSTN-5001 | CMP-2000-05181-1 | 1
DIGI | Test Point, Black, 1-Pin THD, RoHS, Bulk | TP5 | KSTN-5001 | CMP-2000-05181-1 | 1
SPK OUT | Test Point, Black, 1-Pin THD, RoHS, Bulk | TP6 | KSTN-5001 | CMP-2000-05181-1 | 1
CH340B | Transceiver USB 2.0 2Mbps SOP-16_150mil USB ICs RoHS | U1 | SOIC-16 | CH340B | 1
PTT | IC OPTOISO 5KV TRANS W/BASE 6DIP | U2, U3 | Vishay_4N35_0 | IC_Vishay_4N35_eec | 2 | [7 empty] | 4N35
CAT-Tx | IC OPTOISO 5KV TRANS W/BASE 6DIP | U4 | Vishay_4N35_0 | IC_Vishay_4N35_eec | 1 | [7 empty] | 4N35
CAT-Rx | IC OPTOISO 5KV TRANS W/BASE 6DIP | U5 | Vishay_4N35_0 | IC_Vishay_4N35_eec | 1 | [7 empty] | 4N35
3852A-282-103AL | Diameter Panel Control, 100 KOhm, +/- 10%, 2 W, -1 to 125 degC, 3-Pin THD, RoHS, Bulk | VR1 | BOUR-3852A-282-103AL-3_V | CMP-2000-05079-1 | 1 |  | 100k